## Car Specifications
id | make | model | year | horsepower | topSpeed | zeroToHundred | engine | drivetrain | torque | weight | transmission | seats | doors | dimensions | fuelType | bodyType | priceUSD | brakes
1 | Ferrari | 12Cilindri | 2024 | 830 hp | 340 km/h | 2.9s | 6.5L V12 | RWD | 678 Nm | 1560 kg | 8-speed DCT | 2 | 2 | 4733 x 2176 x 1292 mm | Petrol | Coupe | $430,000 | Carbon Ceramic
2 | Ferrari | 296 Speciale (Est.) | 2025 | 819+ hp | 330 km/h | 2.9s | 3.0L Twin-Turbo V6 PHEV | RWD | 740 Nm | 1470 kg | 8-speed DCT | 2 | 2 | 4565 x 1958 x 1187 mm | Hybrid | Coupe | $350,000+ | Carbon Ceramic
3 | Ferrari | 296 Speciale A (Est.) | 2025 | 819+ hp | 330 km/h | 2.9s | 3.0L Twin-Turbo V6 PHEV | RWD | 740 Nm | 1540 kg | 8-speed DCT | 2 | 2 | 4565 x 1958 x 1191 mm | Hybrid | Convertible | $380,000+ | Carbon Ceramic
4 | Ferrari | 3.2 Mondial | 1985 | 270 hp | 250 km/h | 7.4s | 3.2L V8 | RWD | 304 Nm | 1430 kg | 5-speed manual | 4 | 2 | 4535 x 1810 x 1270 mm | Petrol | Coupe | $40,000 | Disc
5 | Ferrari | 308 Convertible (GTS) | 1977 | 255 hp | 252 km/h | 6.5s | 2.9L V8 | RWD | 283 Nm | 1090 kg | 5-speed manual | 2 | 2 | 4230 x 1720 x 1120 mm | Petrol | Convertible | $50,000 | Disc
6 | Ferrari | 308GTB | 1975 | 255 hp | 252 km/h | 6.5s | 2.9L V8 | RWD | 283 Nm | 1090 kg | 5-speed manual | 2 | 2 | 4230 x 1720 x 1120 mm | Petrol | Coupe | $55,000 | Disc
7 | Ferrari | 308GTB Quattrovalvole | 1982 | 240 hp | 255 km/h | 6.1s | 2.9L V8 | RWD | 260 Nm | 1275 kg | 5-speed manual | 2 | 2 | 4230 x 1720 x 1120 mm | Petrol | Coupe | $60,000 | Disc
8 | Ferrari | 308GTBi | 1980 | 214 hp | 240 km/h | 7.3s | 2.9L V8 | RWD | 243 Nm | 1286 kg | 5-speed manual | 2 | 2 | 4230 x 1720 x 1120 mm | Petrol | Coupe | $50,000 | Disc
9 | Ferrari | 308GTS | 1977 | 255 hp | 252 km/h | 6.5s | 2.9L V8 | RWD | 283 Nm | 1090 kg | 5-speed manual | 2 | 2 | 4230 x 1720 x 1120 mm | Petrol | Convertible | $50,000 | Disc
10 | Ferrari | 308GTS Quattrovalvole | 1982 | 240 hp | 255 km/h | 6.1s | 2.9L V8 | RWD | 260 Nm | 1275 kg | 5-speed manual | 2 | 2 | 4230 x 1720 x 1120 mm | Petrol | Convertible | $60,000 | Disc
11 | Lamborghini | 147 | N/A | N/A | N/A | N/A | N/A | N/A | N/A | N/A | N/A | N/A | N/A | N/A | N/A | N/A | N/A | N/A
12 | Lamborghini | Diablo | 1990 | 492 hp | 325 km/h | 4.5s | 5.7L V12 | RWD | 580 Nm | 1576 kg | 5-speed manual | 2 | 2 | 4460 x 2040 x 1105 mm | Petrol | Coupe | $239,000 | Disc
13 | Lamborghini | Huracan | 2014 | 610 hp | 325 km/h | 3.2s | 5.2L V10 | AWD | 560 Nm | 1422 kg | 7-speed DCT | 2 | 2 | 4459 x 1924 x 1165 mm | Petrol | Coupe | $240,000 | Carbon Ceramic
14 | Lamborghini | Murcielago | 2001 | 580 hp | 330 km/h | 3.8s | 6.2L V12 | AWD | 650 Nm | 1650 kg | 6-speed manual | 2 | 2 | 4580 x 2045 x 1135 mm | Petrol | Coupe | $273,000 | Disc
15 | McLaren | 540C | 2015 | 533 hp | 320 km/h | 3.5s | 3.8L Twin-Turbo V8 | RWD | 540 Nm | 1311 kg | 7-speed DCT | 2 | 2 | 4530 x 2095 x 1202 mm | Petrol | Coupe | $165,000 | Carbon Ceramic
16 | McLaren | 600LT | 2018 | 592 hp | 328 km/h | 2.9s | 3.8L Twin-Turbo V8 | RWD | 620 Nm | 1247 kg | 7-speed DCT | 2 | 2 | 4604 x 2095 x 1194 mm | Petrol | Coupe | $240,000 | Carbon Ceramic
17 | McLaren | 620R | 2020 | 612 hp | 322 km/h | 2.9s | 3.8L Twin-Turbo V8 | RWD | 620 Nm | 1282 kg | 7-speed DCT | 2 | 2 | 4650 x 2095 x 1194 mm | Petrol | Coupe | $299,000 | Carbon Ceramic
18 | McLaren | 625C | 2015 | 616 hp | 333 km/h | 3.1s | 3.8L Twin-Turbo V8 | RWD | 610 Nm | 1336 kg | 7-speed DCT | 2 | 2 | 4512 x 2095 x 1199 mm | Petrol | Coupe | $230,000 | Carbon Ceramic
19 | McLaren | 650S | 2014 | 641 hp | 333 km/h | 3.0s | 3.8L Twin-Turbo V8 | RWD | 678 Nm | 1330 kg | 7-speed DCT | 2 | 2 | 4512 x 2095 x 1199 mm | Petrol | Coupe | $265,000 | Carbon Ceramic
20 | McLaren | 675LT | 2015 | 666 hp | 330 km/h | 2.9s | 3.8L Twin-Turbo V8 | RWD | 700 Nm | 1230 kg | 7-speed DCT | 2 | 2 | 4546 x 2095 x 1188 mm | Petrol | Coupe | $349,000 | Carbon Ceramic
21 | Porsche | 718 Boxster | 2016 | 300 hp | 275 km/h | 5.1s | 2.0L Turbo Flat-4 | RWD | 380 Nm | 1335 kg | 6-speed manual | 2 | 2 | 4379 x 1801 x 1281 mm | Petrol | Convertible | $60,000 | Disc
22 | Porsche | 718 Spyder | 2019 | 420 hp | 301 km/h | 4.4s | 4.0L Flat-6 | RWD | 420 Nm | 1420 kg | 6-speed manual | 2 | 2 | 4430 x 1801 x 1258 mm | Petrol | Convertible | $98,000 | Disc
23 | Porsche | 924 | 1976 | 125 hp | 204 km/h | 9.6s | 2.0L Inline-4 | RWD | 165 Nm | 1080 kg | 4-speed manual | 4 | 2 | 4320 x 1685 x 1270 mm | Petrol | Coupe | $10,000 | Disc/Drum
24 | Bugatti | EB110 | 1991 | 553 hp | 342 km/h | 3.2s | 3.5L Quad-Turbo V12 | AWD | 611 Nm | 1615 kg | 6-speed manual | 2 | 2 | 4400 x 1940 x 1114 mm | Petrol | Coupe | $350,000 | Disc
25 | Bugatti | Mistral | 2024 | 1578 hp | 420 km/h | 2.5s | 8.0L Quad-Turbo W16 | AWD | 1600 Nm | 1960 kg | 7-speed DCT | 2 | 2 | 4730 x 2050 x 1195 mm | Petrol | Convertible | $5,000,000 | Carbon Ceramic
26 | Koenigsegg | CC850 | 2024 | 1385 hp | 480 km/h | 2.5s | 5.0L Twin-Turbo V8 | RWD | 1385 Nm | 1385 kg | 9-speed Light Speed Auto/Manual | 2 | 2 | 4364 x 2024 x 1127 mm | E85/Petrol | Coupe | $3,650,000 | Carbon Ceramic
27 | Koenigsegg | Koenigsegg Automotive | N/A | N/A | N/A | N/A | N/A | N/A | N/A | N/A | N/A | N/A | N/A | N/A | N/A | N/A | N/A | N/A
28 | Koenigsegg | One:1 | 2014 | 1341 hp | 440 km/h | 2.8s | 5.0L Twin-Turbo V8 | RWD | 1371 Nm | 1360 kg | 7-speed DCT | 2 | 2 | 4500 x 2060 x 1150 mm | E85/Petrol | Coupe | $2,850,000 | Carbon Ceramic
29 | Aston Martin | DB7 | 1994 | 335 hp | 266 km/h | 5.8s | 3.2L Supercharged I6 | RWD | 490 Nm | 1725 kg | 5-speed manual | 4 | 2 | 4631 x 1820 x 1238 mm | Petrol | Coupe | $140,000 | Disc
30 | Aston Martin | DB9 | 2004 | 450 hp | 300 km/h | 4.9s | 5.9L V12 | RWD | 570 Nm | 1710 kg | 6-speed auto | 4 | 2 | 4710 x 1875 x 1270 mm | Petrol | Coupe | $155,000 | Disc
31 | Aston Martin | Lagonda | 1976 | 280 hp | 240 km/h | 8.8s | 5.3L V8 | RWD | 409 Nm | 2023 kg | 3-speed auto | 4 | 4 | 5281 x 1816 x 1302 mm | Petrol | Sedan | $150,000 | Disc
32 | Aston Martin | Rapide | 2010 | 477 hp | 296 km/h | 5.2s | 5.9L V12 | RWD | 600 Nm | 1990 kg | 6-speed auto | 4 | 4 | 5019 x 2140 x 1360 mm | Petrol | Sedan | $200,000 | Disc
33 | Aston Martin | V8 | 1969 | 315 hp | 260 km/h | 6.2s | 5.3L V8 | RWD | 488 Nm | 1800 kg | 5-speed manual | 4 | 2 | 4667 x 1829 x 1327 mm | Petrol | Coupe | $50,000 | Disc